## WPS
NAVSEA S9074-AQ-GIB-010 248 and 278, Rev 0, Aug 1995
Review Date | 2017-10-12 |  | Previous Review Date(s), if applicable:
Part Number | XXXX, Rev. DD
WPS | WWWW, Rev.
PQR | YYYY, Rev.
Welder Name |  |  | Stamp or ID#
General Statement
WPS Essential Elements
Item | Code Reference | Note(s) | Vote | Comment | Formulas
General Requirements
1 | 5.2. Qualification limits by base material, filler material and process a) Table VIII – Grouping of filler metals and process combinations for welder or welding operator (performance qualification) (Page 87)
2 | 5.2.6 Qualification limits by position and joint type (Page 32) a) Table IX – Performance qualification – position limitations (Page 88)
3 | 5.2.7 Special welds (3.2.12 – Special Welds (Page 12)) (Page 87) a) Performance qualification submitted with PQR data for approval b) Base materials not covered in table I of NAVSEA TP248 c) Filler materials not covered in table II of NAVSEA TP248 d) Material thickness above those specified in table VI of NAVSEA TP248 e) Processes which are not specified in table III of NAVSEA TP248
4 | 5.2.8 Repair to test assemblies a) Any repairs qualification? If so, see 5.2.8 (Page 32)
5 | 5.2.9 Retests a) Is this a performance qualification retest? If so, see 5.2.9 (Page 32)
6 | 5.2.10 Transferal of qualification a) Authorized representative approval required for transfer from on activity to another.
7 | 5.2.11 Maintenance of qualification a) Active qualification status must be maintained. (Page 33)
8 | 5.2.12 Vision test requirements a) A vision test is required once per year. (Page 33)
9 | 5.3.1.1 Base materials form, size and thickness (Page 34) a) Table X (Page 89)
10 | 5.3.1.2 Requirements for repair welding of castings (Page 34)
11 | 5.3.1.3 Automatic and machine welding (Page 34)
12 | 5.3.2 Fuel gas welding (Page 34)
13 | 5.3.3 Tack and fillet welder (Page 34)
14 | 5.3.4 Weld surfacing (hardfacing and corrosion-resisting) (Page 34)
15 | 5.3.5 Seal, socket and tube-to-tubesheet welds (Page 34)
16 | 5.3.6 Internal tube-to-header welding of boiler components (Page 35) a) This section covers fillet welds on bare surface in accordance with figure 8 (page 109).
17 | 5.4 Test and evaluation of qualification test assemblies (Page 35) a) Table XI for required tests. (Page 91) b) Figures 12-17 for removal of destructive test specimens (Pages 113-118)
18 | 5.4.1.1 Visual examination (Page 35) a) Weld surface geometry b) Weld surface soundness
19 | 5.4.1.2 Nondestructive test performance (Page 35) a) Per MIL-STD-271 b) Tested 100%, except as permitted in 5.4.1.3
20 | 5.4.1.3 Acceptance standards (Page 35) a) Visual, magnetic-particle and liquid penetrant, radiography and ultrasonic per MIL-STD-2035, class I. b) Titanium visual: 4.5.1.1
21 | 5.4.2 Destructive tests (Page 36) a) Per AWS B4.0 b) 5.4.2.1 Guided-bend tests c) 5.4.2.2 Break test d) 5.4.2.3 Macro-etch specimen
22 | 5.5 Data accumulation and records (Page 36) a) Welder or welding operator identification (name, clock number, SSN, etc.) b) Date of test c) Qualification test number, process, position, base material type, and filler metal type and size. d) Results of qualification test e) Record of omission of space restriction when not used in pipe tests. f) Certifying signature by fabricator.
Records & Quality Clause (273 or 275)
23 | Revision Control
24 | Material Certifications (Base and Filler Metals)
25 | Inspection Results
26 | Lab Test Results
27 | Certification Statements
28 | Signatures
29 | Furnace Chart and Certification (for PWHT only)

## Drop Down List (hidden)
Acceptable | SMAW
Unacceptable | SAW
N/A | GMAW
FCAW
GTAW