## WPS
AWS D1.6:2007 (Prequalified WPS)
Review Date | 2017-06-07 | Previous Review Date(s), if applicable:
Part Number | XXXX, Rev. DD
WPS | WWWW, Rev.
PQR | YYYY, Rev.
General Statement |  |  |  | Select Weld Process | GTAW
WPS/PQR Essential Variables (Table 4.1)
Item # (Code Ref) | Code Reference/ Note | Vote | Comment | Calculator
1.0 Prequalified Variables to be Specified on the WPS (Table 3.1) (Part A & B)
1 (Table 3.1) | Welding Process
2 (Table 3.1) | Amperage or Wire Feed Speed
3 (Table 3.1) | Voltage
4 (Table 3.1) | Travel Speed
5 (Table 3.1) | Shielding Gas Flow Rate
6 (Table 3.1) | Gas Composition or Flux Trade Designation
7 (3.4.1) | Is the process a prequalified process? (SMAW, GMAW, GTAW & FCAW)
8 (3.4.2) | Prequalified SAW
2.0 Base Metals (Part C)
9 (3.6) | Base Metals (Table 3.2 Materials Only)
10 (3.7) | Auxiliary Component Base Metal (For materials that are not listed in Table 3.2, but fall within chemical composition of Table 3.2 alloys) [SEE WELDING ENGINEER]
11 (3.8) | Base Metals - Weld Tabs & Backing (Same metal group as base metal)
3.0 Filler Metals, Fluxes, and Gases (Part D)
12 (3.9.1) | Prequalified Filler Metals (Table 3.3) (For joining base metals from different groups in Table 3.2, use lower strength base metal filler)
13 (3.10) | SMAW Electrodes
14 (3.9.2) | SAW Electrode & Electrode-Flux Combinations (3.4.2 & 3.11)
15 (3.12) | Consumables for GMAW, GTAW, and FCAW AWS A5.9:2006 AWS A5.22-95R AWS A5.30-97
4.0 Weld Sizes for Prequalified Joints (Part E)
16 (3.14) | Fillet Welds
17 (3.15) | PJP Welds - Nontubular
18 (3.16) | PJP Welds - Tubular
19 (3.17) | Flare-Bevel Groove Welds
20 (3.18) | Skewed Joints
21 (3.19) | Plug and Slot Welds
22 (3.20) | CJP Welds - Nontubular
23 (3.21) | CJP Welds - Tubular
5.0 Prequalified Nontubular Joint Details (Part F)
24 (3.22.1) | Nontubular Fillet Edge Welds - Minimum Joint Requirements (Figure 3.2)
25 (3.23) | Nontubular PJP Groove Welds ( Figure 3.4)
26 (3.24) | Nontubular CJP Groove Welds ( Figure 3.5 & 3.24.2)
27 (3.25) | Nontubular Plug & Slot Welds (2.5, 2.13, 3.19 & 3.30)
28 (3.26) | Nontubular Flare-Bevel Groove Welds (3.17, Figure 3.6 & Table 3.4)
6.0 Prequalified Tubular Joint Details (Part G)
29 (3.28.1) | Tubular CJP Groove Welds ( 3.28.1)
30 (3.28.2) | Tubular PJP Groove Welds ( 3.28.2)
30 (3.28.2) | Tubular Fillet Welded Tubular Connections ( 3.28.3)
7.0 Prequalified WPS Requirements (Table 3.5) (Part H)
31 (3.29 (3)) | Minimum Preheat (Sufficient to remove moisture)
32 (3.29 (4)) | Interpass Temperature ≤ 350°F
33 (3.29 (8)) | Vertical Welding Progression (Upward, except as stated in 3.29 (8))
34 (3.29 (9)) | CJP Welds Without Backing (Backgouged, except as stated in 3.29 (9))
35 (3.29 (10)) | Backing Materials
36 (3.29 (13)) | GMAW-Spray Position Limitations (Groove Welds - Flat Only Fillet Welds - Horizontal Only)
37 (Table 3.5) | Maximum Electrode Diameter
38 (Table 3.5) | Maximum Current
39 (Table 3.5) | Maximum Root Pass Thickness
40 (Table 3.5) | Maximum Fill Pass Thickness
41 (Table 3.5) | Maximum Single Pass Fillet Weld Size
42 (Table 3.5) | Maximum Single Pass Layer Width
Records & Quality Clause (273 or 275)
43 | Revision Control
44 | Certification Statements (3.1(5))
45 | Certification Statements (3.1(5))
46 | Signatures

## Drop Down List (hidden)
Acceptable | SMAW | GMAW | GMAW | 275
Unacceptable | GMAW | FCAW | FCAW | 273
N/A | FCAW | SAW | GTAW
GTAW
SAW
PAW