## WPS
NAVSEA S9074-AQ-GIB-010 248 and 278, Rev 0, Aug 1995
Review Date | 2017-06-07 |  | Previous Review Date(s), if applicable:
Part Number | XXXX, Rev. DD
WPS | WWWW, Rev.
PQR | YYYY, Rev.
General Statement |  |  |  |  | Select Weld Process | SAW
WPS Essential Elements (EE)
Item | Code Reference | Note(s) | Vote | Comment | Calculator |  | Formulas
General Requirements
1 | 4.2.2 - Certification of Qualification Testing | Is there a certification statement and signature?
Was certification to another code, like ASME or ABS?
2 | 4.2.3.2 - Lot Conformance Testing for Filler Materials. | Does this procedure use a filler material not classified in table II (page 57)?
3 | 4.2.6 - Waiver of Qualification | A waiver of qualification is allowed for low risk items, like name plates.
Waiver is allowed if stated on the fabrication document or if approval by the representative is received.
4 | 4.2.7 - Qualification Levels | Level 1: Initial welding procedure qualification approval.
Level 2: Approval for changes to a Level 1 welding procedure qualification.
5 | 4.2.8 - Welding Position Qualification Limits | Positions of welding: Figure 1 (page 99-100)
PQR position limitations for WPS: Table IV (page 77)
6 | 4.2.9 - Repair of Test Assembly | Are there any repairs of the qualifying test pieces?
7 | 4.2.10 - Transferal of Welding Procedure Qualification | Are these welding procedures transferred from one job site to another?
8 | 4.4.1.1 - Base material | Is the qualification base material type acceptable to qualify the WPS?
Is the material form Plate or Pipe or another material per table VI?
9 | 4.4.1.2 - Test Assembly Size | Does the qualification test assembly have adequate material to perform the required test?
Typical test assemblies are shown in figures 2 and 3 (pages 101 & 102).
For S-10H (Duplex Stainless Steels, Alloy 2205) materials see 4.7.5 (f).
10 | 4.4.1.3 - Test Assembly Joint Design | See this section to confirm that a proper joint design was used.
11 | 4.4.1.4 - Test Assembly for Qualification of Root Deposition | Applies to root weld qualifications.
12 | 4.4.1.5 - Material Thickness Qualification Limits | Thickness range qualified is in table VI (page 81). Does the WPS specify the correct thickness range as qualified by the PQR?
4.4.1.4 root weld qualifications do not apply.
13 | 4.4.1.6 - Post Weld Heat Treatment | The same post weld heat treatment required for production is required for the qualification test specimens.
14 | 4.4.1.7 - Joint Design Qualification Limits | Qualification limits for the joint design. See this section.
Does the WPS conform to the limits?
15 | 4.4.1.8 - Evaluation of Procedure Qualification Test Results | Evaluation be performed below in 4.5
16 | 4.4.1.9 - Use of Qualified Groove Butt Weld Procedures for Repair, Buttering and Build-up | Does this process involve repair, buttering or build-up? See this section if it does.
17 | 4.4.1.10 - Qualification Requirements for Automatic/Machine Welding | Does this qualification cover automatic or machine welding? See this section if it does.
18 | 4.4.1.11 - Fillet Welds – Welding on Bare Surfaces | This section covers fillet welds on bare surface in accordance with figure 8 (page 109).
19 | 4.4.1.12 - Fillet Welds – Welding Over Primer-Coated Surfaces | This section covers fillet welds on primer-coated surfaces in accordance with figure 9 (page 110). |  |  |  |  | SMAW | SAW | GMAW | FCAW | GTAW
Welds, other than Groove and Fillet welds
20 | 4.4.2 - Qualification Requirements for Weld Surfacing | Does this process involve weld surfacing? If so, see section.
21 | 4.4.3 - Dissimilar Metal Welds | Does this process involve dissimilar welds? If so, see section.
22 | 4.4.4 - Resistance Welding | Does this process involve resistance welding? If so, see section.
23 | 4.4.5 Stud Welding | Does this process involve stud welding? If so, see section.
24 | 4.4.6 - Welds Made Without Adding Filler Metal | Does this process involve welds made without filler metal? If so, see section.
25 | 4.4.7 - Seal Welds, Pipe Socket Welds and Tube-to-Tubesheet Welds | Does this process involve welds specified in this section title? If so, see section.
26 | 4.4.8 - Special Welds | a) Special welds as defined in "b" thru "e" shall be qualified per the requirements of this section.
b) Base materials not covered in table I (page 47).
c) Filler materials not covered in table II (page 57) of this document.
d) Materials thickness above those specified in table VI (page 81)
e) Processes which are not specified in table III (page 65) of this document.
27 | 4.4.9 - Internal Tube-to-Header Welds in Boiler Components | Does this process involve welds per the title of this section? If so, see section.
4.5 Evaluation of procedure qualification weldments (PQR TESTING)
Table VII destructive tests shall be performed before any nondestructive tests. (Pg. 83) |  |  | Nondestructive Test per Table VII: • Radiographic: Required? Yes • Liquid Penetrant: Required? Yes • Magnetic Particle: Required? No • Ultrasonic: Required? No
28 | 4.5.1.1 - Visual Examination | Per MIL-STD-2035?
29 | 4.5.1.2 - Radiography, Magnetic Particle, Liquid Penetrant and Ultrasonic | Are these inspection methods per MIL-STD-271?
30 | 4.5.2 - Destructive Tests | Destructive testing required is shown in table VII (page 83).
Are the destructive tests in accordance with AWS B4.0?
31 | 4.5.2.1 - Transverse Weld Tension Tests | Tensile: 2
32 | 4.5.2.2 Weld Metal Tension Tests
33 | 4.5.2.3 - Guided Bend Test | Guided Bend: 2-Face, 2-Root
34 | 4.5.2.4 - Impact Test
35 | 4.5.2.5 - Hardness Tests
36 | 4.5.2.6 - Macro-etch Specimens
37 | 4.5.3 - Special Tests | a) Explosion-bulge
b) Dynamic tear
c) Other tests…
4.7 Essential Elements (EE) of a Welding Procedure (WPS) and Changes requiring Level I or Level II Procedure Requalification
a) The WPS shall have the elements of Table V (page 78), unless otherwise stated in the fabrication document and applicable Table V Notes. b) Are the values in the WPS consistent with those qualified in the PQR?
Base Material
38 (EE 1) | Table V (page 78) | Specification & type or class or chemical analysis, thickness, & condition
| Table V - Note 5 | Base Mat. Restrictions table VII, Note 2
| Table V - Note 7 | For S-51, S-52, & S53 (Titanium 7 Titanium Alloys)
39 | 4.7.1 - Base Material (Page 24) | a, b, c, d, e
Filler Material
40 (EE 2) | Table V (page 78) | Specification, type or chemical analysis, diameter, wire or powder
41 | 4.7.2 - Filler Material (Page 24) | a, b, c, d, e, f, g, h, I, j, k, l
42 (EE 3) | Table V Flux (page 78) | Specification, size, type
Joint Design and Preparation
43 (EE 4) | Table V Base Material Cleaning (page 78)
44 (EE 5) | Table V Applicable Joint Design (page 78) | Joint reference or sketche(s)
45 | 4.7.3 - Joint Design (Page 25) | Also see 4.4.1.7 Joint design qualification limits
Weld Process
46 | 4.7.4 - Process (Page 25) | No changes permitted (e.g. - GTAW, GMAW, SAW, SMAW)
47 (EE 6) | Table V - Note 8 | Autogenous, single pass
48 (EE 7) | Table V - Process (Page 78) | Machine, model or type
Electrical Characteristics
49 | 4.7.5 - Electrical Characteristics (Page 26)
50 (EE 8) | Table V - Electrical Characteristics (Page 78) | Current, Note 2, Note 8, Range(s), Polarity
51 (EE 9) | Table V - Travel Speed (Page 78) | Note 6, Toughness, Heat Input
Position
52 | 4.7.6 - Position (Page 27)
53 (EE 10) | Table V - Position (Page 78) | Vertical progression (up or down) shall be listed
Shielding Gas
54 | 4.7.7 - Shielding gas (torch, purge gas and powder feed gas) (Page 27)
55 (EE 11) | Table V - Torch Type (Page 78) | Manual Welding - Note 4: For plasma-arc process and GTAW only
56 (EE 12) | Table V - Torch shielding gases (Page 78) | Type & flow rates for Manual Welding-Note 4: For plasma-arc process and GTAW only
57 (EE 13) | Table V - Purge gases (Page 78) | Type and flow rates
Post-weld Heat Treatment (PWHT)
58 | 4.7.8 - Heat Treatment (Page 27)
59 (EE 14) | Table V - PWHT (Page 78)
60 (EE 15) | Table V - Preheat and interpass temperature limits (Page 78)
Technique
61 (EE 16) | Table V - Torch Oscillation (Page 78) | Amplitude, frequency, dwell
62 (EE 17) | Table V - Torch Position (Page 78) | Relative off-set from vertical center-line in horizontal-rolled position
63 (EE 18) | Table V - Electrode lead or trail angle (Page 78) | Wire feed angle
64 (EE 19) | Table V - Gas cup size (Page 78) | GTAW only
Required Additional Essential Elements (EE) - The following items, a-l, shall also be specified as Essential Elements
65 | Table V - Note 1a | Details of current slope, if used
66 | Table V - Note 1b | GTAW pulse parameters: current, voltage, manufacturer & model of pulsed power supply
67 | Table V - Note 1c | GMAW pulse parameters: current, average voltage and pulse peak pulse voltage and frequency if available
68 | Table V - Note 1d | Semi-automatic filler feed rate, except when feed rate is controlled by amperage and amperage is controlled by welder
69 | Table V - Note 1e | Trade name & generic description of ceramic or non-metallic backing material, if used
70 | Table V - Note 1f | Hot wire feed: hot wire amperage & voltage
71 | Table V - Note 1g | Automatic & Machine Welding: 1) Filler material feed rate 2) Type of arc length or voltage control 3) For GMAW & Flux-Core, the gas cup to work distance and contact tube to work distance 4) For submerged arc welding, the contact tube to work distance
72 | Table V - Note 1h | For welds in S-51, S-52 & S-53 (Titanium) materials: 1) Trailing shield description (including materials) 2) Shielding gas or mixture 3) Minimum purity and dew point of shielding gas(es) 4) Flow rates in torch, trailing and backing shields
73 | Table V - Note 1i | For welds in S-51, S-52 & S-53 (Titanium) materials, a statement of workmanship standards including welding environment, material (filler wire, tools, etc.) storage and handling, and in-process quality control.
74 | Table V - Note 1j | For cladding procedures involving A-45 filler materials
75 | Table V - Note 1k | For plasma arc welding (PAW): 1) Plasma arc gas flow rate & composition 2) Powder metal feed gas flow rate and composition 3) Arc typ – i.e. transferrable or nontransferrable 4) Diameter of arc constriction orifice 5) Type & model of welding equipment 6) Type and size electrode 7) For automatic and machine welding, electrode spacing 8) Powder metal size 9) Description of keyhole technique when employed
76 | Table V - Note 1l | For procedures involving S-44 (C-276) materials: 4.7.8 (f) & 4.8 (p) are essential elements
77 | 4.7.9 - Procedure changes requiring Level I requalification for cladding with A-45 (E NiCrMo-4 & ER NiCrMo-4) (Page 28)
78 | 4.7.10 - Repair welds of S-10H (Duplex Stainless Steels, Alloy 2205) base materials (Page 28)
79 | 4.8 - Procedure changes requiring Level II requalification (Page 29)
Records & Quality Clause (275)
80 | Revision Control
81 | Material Certifications | Base and Filler Metals
82 | Inspection Results | Record of visual and NDT, if applicable, results
83 | Lab Test Results | Record of mechanical test results
84 | Certification Statements | IAW NAVSEA S9074-AQ-GIB-010/248
85 | Signatures
86 | Furnace Chart and Certification | For PWHT only

## Drop Down List (hidden)
Acceptable | SMAW
Unacceptable | SAW
N/A | GMAW
FCAW
GTAW