## WPS
AWS D1.3:2018 Prequalified WPS Essential Variable Checklist
Review Date | 2020-03-27 | Previous Review Date(s), if applicable:
Part Number | XXXX, Rev. DD
WPS | WWWW, Rev.
PQR | YYYY, Rev.
General Statement |  |  |  | Select Weld Process | GTAW
Item | Code Reference/ Note | Vote | Comment | Calculator
Prequalified WPS Essential Variables (Table 5.1)
Prequalified Figure Variables
1 | Thickness (t)
2 | Thickness (t₁ and t₂)
3 | Root Opening
4 | Bend Radii
5 | Weld Face Width
6 | Throats - (t), t, E, or ET
Welding Parameters
7 | Type of Current
8 | Polarity
9 | Electrode Classification
10 | Base Metal (See Table 1.2)
11 | Matching Filler Metal (See Table 1.2)
12 | Welding Position (See Table 1.3)
13 | Direction of Welding (Uphill or Downhill) Vertical ONLY
14 | Filler Metal Diameter
15 | Amperage
16 | Wire Feed Speed
17 | Voltage
18 | Travel Speed
19 | Shielding Gas -Composition
20 | Shielding Gas -Flow Rate
Records & Quality Clause (273 or 275)
21 | Revision Control
22 | Material Certifications (Base and Filler Metals)
23 | Inspection Results (3.15)
24 | Lab Test Results (3.1(5))
25 | Certification Statements (3.1(5))
26 | Signatures
27 | Furnace Chart and Certification (for PWHT only)

## Drop Down List (hidden)
Acceptable | SMAW | GMAW | GMAW
Unacceptable | GMAW | FCAW | FCAW
N/A | FCAW | SAW | GTAW
GTAW
SAW